## Sheet1
VCAR B-Board BOM
Item # | *Designator | *Qty | Manufacturer | *Mfg Part # | Description / Value | *Package/Footprint | Type | Your Instructions / Notes
1 | C1 | 1 |  | C107192 | 10n | Capacitor_SMD:C_1206_3216Metric
2 | C2 | 1 |  | C82601 | 100n | Capacitor_SMD:C_1206_3216Metric
3 | D1,D3,D4,D5,D6,D14,D15 | 7 |  | C917117 | 1N4148 | Diode_SMD:D_SOD-323_HandSoldering
4 | J15 | 1 |  |  | Conn_02x05_Odd_Even | Connector_IDC:IDC-Header_2x05_P2.54mm_Vertical |  | DNP
5 | J102 | 1 |  |  | Conn_01x11_Pin | Connector_PinSocket_2.54mm:PinSocket_1x11_P2.54mm_Vertical |  | DNP
6 | Q1,Q3 | 2 |  | C148244 | BC857 | Package_TO_SOT_SMD:SOT-23
7 | Q2,Q4 | 2 |  | C3200107 | BC847 | Package_TO_SOT_SMD:SOT-23
8 | R1,R2,R6,R8,R14 | 5 |  | C136889 | 10k | Resistor_SMD:R_1206_3216Metric
9 | R3,R4,R5,R7,R15,R17,R24,R26,R27,R28,R29,R30 | 12 |  | C728669 | 100k | Resistor_SMD:R_1206_3216Metric
10 | R12 | 1 |  | C114933 | 2k2 | Resistor_SMD:R_1206_3216Metric
11 | R13 | 1 |  | C870758 | 47k | Resistor_SMD:R_1206_3216Metric
12 | R25,R35 | 2 |  | C844427 | 27k | Resistor_SMD:R_1206_3216Metric
13 | R36,R37 | 2 |  | C131398 | 1k | Resistor_SMD:R_1206_3216Metric
14 | U3 | 1 |  | C49967 | CD4001 | Package_SO:SO-14_3.9x8.65mm_P1.27mm
15 | U5,U6 | 2 |  | C12594 | TL074 | Package_SO:SO-14_3.9x8.65mm_P1.27mm
Need a quick and accurante quote? Need an efficient production? Please read SMT Ordering Necessary Files & Info in 1 minute. Thank you very much!
Click for Instructions on How to Create a BOM